## STM32F446DEV-BOM
Comment | Description | Designator | Footprint | LibRef | Quantity
NCP1117IST33T3G | Linear Voltage Regulator IC Positive Fixed 1 Output 1A SOT-223 | B1 | SOT230P700X180-4N | CMP-052-000000-1 | 1
10u | 0603 SMD Capacitor | C1, C2 | 0603_SMD_C | 0603_SMD_Capacitor | 2
100n | SMD 0603 Capacitor | C3 | 0603_SMD_RC | SMD 0603 Capacitor | 1
| SMD 0603 Capacitor | C4, C5 | 0603_SMD_RC | SMD 0603 Capacitor | 2
Header 1x5 | Header 1x5 | J1 | HDR_1X5_2.54_SMD | Header 1x5 | 1
UJ2-MIBH-G-SMT-TR | USB Connectors USB jack, 2.0, micro B type, 5 pin, horizontal, gold flash, SMT, TR | J2 | USB_B_5P_SMD | USB_B 5P | 1
Header 1x3 | Pin Header 2.54mm Pitch STR DIP, 1x3Pin, G/F, LCP, 8.08mm*2.54mm*3.18mm, Color-Black, Bag | J3 | HDR_1X3_2.54_THD | Header 1x3 | 1
Header 1x5 | Header 2x11 | J4, J5 | HDR_2x11_2.54_THD | Header 2x11 | 2
STM32F446RET6 | No Description Available | U1 | LQFP64-STM32F446 | STM32F446RET6 | 1
ECS-1612MV-080-CN-TR | Standard Clock Oscillators 8MHz CMOS 1.6-3.6V | X1 | 1612_OSXO_80 | 8M OSXO ECS | 1
ECS-327MV-CN-TR | Standard Clock Oscillators 32.768kHz LVCMOS 1.6-3.6V | X2 | 1612_OSXO_32.768 | 32.768k OSXO ECS | 1